## Cust. Wirelist
Run # | From Location (Conn-Pin) | Wire AWG/Type/Spec | Signal Description | Wire Color | Wire Group | To Location (Conn-Pin) | Notes
1 | ex. "P1-A1" |  |  |  |  | ex. "J1-23"
2
3
4
5 | [7 empty] | Connector | Backshell/Frame | Ref. Designator | Length (in) | Breakout (in) | VPC Cable Assembly Standards
6 | [7 empty] | ex. "510161101" | ex. "410123101" | ex. "P1" | - | - | Length (in) | Tolerance (in)
7 | [12 empty] | ≤ 12" | +1.00 / 0.00
8 | [12 empty] | >12" - 60" | +2.00 / -1.00
9 | [12 empty] | >60 - 120" | +4.00 / -1.00
10 | [12 empty] | >120" - 300" | +6.00 / -1.00
11 | [12 empty] | >300" | +5% / -1.00
12 | [12 empty] | Wire | Mil-Spec
13 | [12 empty] | Stranded | M16878
14 | [12 empty] | Shielded | M27500
15 | [12 empty] | Solder Sleeve | M83519
16 | [12 empty] | Shrink Tube | M23053
17
18
19
20 | [7 empty] | Label | Conn. Ref. Designator |  |  |  |  | Reference Diagram
21
22
23
24
25
26
27
28
29
30 | [7 empty] | Other Requirements: | Yes/No
31 | [7 empty] | Protective Sleeving?
32 | [7 empty] | EMI Requirements?
33 | [7 empty] | Allow Wire Substitutions?
34 | [7 empty] | Electrical Testing?
35 | [7 empty] | Keying?
36
37
38
39
40
41
42
43
44
45
46
47
48
49
50
51
52
53
54
55 | [7 empty] | Guidelines for WL Creation: |  |  |  |  | VPC Contacts
56 | [7 empty] | 1) If additional columns are needed, right click inside the table and insert a column |  |  |  |  | Signal | AWG Range
57 | [7 empty] | 2) Wirelist is formatted as a table, this means cells cannot be merged. To indicate shared positions use an ↑ |  |  |  |  | QuadraPaddle | 22-28
58 | [7 empty] | 3) All pin locations that use an alphanumeric designation MUST have the alpha character first. Ie A1, not 1A. |  |  |  |  | TriPaddle | 14-28
59 | [7 empty] | 4) Duplicate From/To Locations are highlighted for ease of recognition |  |  |  |  | Power | AWG Range
60 | [7 empty] | 5) When using a multiconductor or twisted pair cable, use the "Wire Group" column to show related runs |  |  |  |  | Micro Power | 12-24
61 | [7 empty] | 6) Shielded or Coax runs must use separate rows for each conductor and shield being split to multiple pins |  |  |  |  | Mini Power | 8-18
62 | [7 empty] | 7) When wiring multiple connectors to a single VPC module, wire across module rows before down columns |  |  |  |  | High Power | 2
63 | [7 empty] | Example Completed WL Template |  |  |  |  | Coax | Wire Type
64 | [12 empty] | Micro Coax | RG178, RG179, RG316
65 | [12 empty] | Mini Coax | RG178, RG316, 22 AWG
66 | [12 empty] | Coax | RG58, RG178, RG316,
67 | [12 empty] | 20/26 GHz Coax | SF142B, RG223, FLEX402
68 | [12 empty] | 50GHz Micro | FLEX405
69 | [12 empty] | Other | Wire Type
70 | [12 empty] | MM Fiber | 62.5/125 Glass
71 | [12 empty] | POF Fiber | POF
72 | [12 empty] | Thermocouple | Type K 24 AWG
73 | [12 empty] | Twinaxial | 20-24 AWG ST/P
74 | [12 empty] | Mini Pneumatic | 3.2mm - 6mm Tube
75
76
77
78
79
80
81
82
83
84
85
86
87
88
89
90
91
92
93
94
95
96
97
98
99
100
Additional Label Requirements:
EMI/Testing Requirements:
Other Notes:

## Block Diagram
Use the space below to build a simple image
of your requested cable assembly
Basic images to get started
Feel free to copy/paste/rotate | G Series ITA/90S RCV | iCon ITA/RCV | i1 ITA/RCV | i2MX | Sleeving and Dimension lines
Add images/shapes to complete the build
*Note all VPC ITAs are measured from cable clamp exit
see "Example Wirelist" for sample block diagram

## Module Layout
|  |  | Handheld |  | Mass Interconnect |  | Pull-Thru |  | Rack Panel |  | Platform |  | Docking |  |  | Guidelines:
|  |  | iCon |  | 9025 |  | G20 |  | G2 |  | S6 |  | D1 |  |  | 1) | Expand/Hide the individual module layouts using the + or - on the left of the sheet
Module Layouts |  |  | i2/i2MX |  | 9050 |  | G20X |  | G6 |  | G12 |  | D3/4 |  |  | 2) | Please Highlight all Module Layouts your configuration will be using | [9 empty] | 9025
|  |  | i1 |  |  |  | G40X |  | G6X |  | G12X |  |  |  |  | 3) | If using multiple connectors/frames, copy and paste the entire layout adjacent to the first
[9 empty] | G10 | [6 empty] | 4) | Some layouts require definition of ITA vs RCV. A dropdown at the top of layout controls the configuration | [9 empty] | ITA
[9 empty] | G10X | [6 empty] | 5) | If using a double-wide 90Series Module, merge both module positions together. Use the first Ref Designator for the wirelist
[9 empty] | G18 | [6 empty] | 6) | iSeries Keying is Alpha-Numeric, one position requires a letter, the other a number
G20
iCon
| Mating Face | Key:
Tier A Module
Tier B Module
Key:
Ref. Designator
i2/i2MX
| Mating Face | Key:
Tier A Module
Tier B Module
Key:
Ref. Designator
i1
| Mating Face | Key:
Key:
Ref. Designator
| 9025 | ITA
Mating Face
|  | P25 | P24 | P23 | P22 | P21 | P20 | P19 | P18 | P17 | P16 | P15 | P14 | P13 | P12 | P11 | P10 | P9 | P8 | P7 | P6 | P5 | P4 | P3 | P2 | P1
*merge cells as necessary to define two slot modules
| 9050 | ITA
Mating Face
|  | P25 | P24 | P23 | P22 | P21 | P20 | P19 | P18 | P17 | P16 | P15 | P14 | P13 | P12 | P11 | P10 | P9 | P8 | P7 | P6 | P5 | P4 | P3 | P2 | P1
|  | P50 | P49 | P48 | P47 | P46 | P45 | P44 | P43 | P42 | P41 | P40 | P39 | P38 | P37 | P36 | P35 | P34 | P33 | P32 | P31 | P30 | P29 | P28 | P27 | P26
*merge cells as necessary to define two slot modules
| G20 | ITA
Mating Face
|  | P20 | P19 | P18 | P17 | P16 | P15 | P14 | P13 | P12 | P11 | P10 | P9 | P8 | P7 | P6 | P5 | P4 | P3 | P2 | P1
*merge cells as necessary to define two slot modules
| G20X | ITA
Mating Face
|  | P20 | P19 | P18 | P17 | P16 | P15 | P14 | P13 | P12 | P11 | P10 | P9 | P8 | P7 | P6 | P5 | P4 | P3 | P2 | P1
[8 empty] | P25 |  |  | Optional iSeries Module with Adapter (Module 29) |  |  |  | P21
[8 empty] | P26 | [6 empty] | P22
[8 empty] | P27 |  |  | Optional iSeries Module with Adapter (Module 30) |  |  |  | P23
[8 empty] | P28 | [6 empty] | P24
*merge cells as necessary to define two slot modules
| G40X | ITA
Mating Face
|  | P20 | P19 | P18 | P17 | P16 | P15 | P14 | P13 | P12 | P11 | P10 | P9 | P8 | P7 | P6 | P5 | P4 | P3 | P2 | P1
[8 empty] | P25 |  |  | Optional iSeries Module with Adapter (Module 29) |  |  |  | P21
[8 empty] | P26 | [6 empty] | P22
[8 empty] | P27 |  |  | Optional iSeries Module with Adapter (Module 30) |  |  |  | P23
[8 empty] | P28 | [6 empty] | P24
|  | P50 | P49 | P48 | P47 | P46 | P45 | P44 | P43 | P42 | P41 | P40 | P39 | P38 | P37 | P36 | P35 | P34 | P33 | P32 | P31
*merge cells as necessary to define two slot modules
| G2 | ITA
Mating Face
|  | Key: |  |  | Key:
|  | Key: |  |  | Key:
|  |  | P2 | P1
*merge cells as necessary to define two slot modules
| G6 | ITA
Mating Face
|  | Key: | [6 empty] | Key:
|  | Key: | [6 empty] | Key:
|  |  | P6 | P5 | P4 | P3 | P2 | P1
*merge cells as necessary to define two slot modules
| G6X | ITA
| Mating Face | [7 empty] | P8
P7
|  | Key: | [6 empty] | Key:
|  | Key: | [6 empty] | Key:
|  |  | P6 | P5 | P4 | P3 | P2 | P1
*merge cells as necessary to define two slot modules
| G10 | ITA
Mating Face
|  | Key: | [10 empty] | Key:
|  | Key: | [10 empty] | Key:
|  |  | P10 | P9 | P8 | P7 | P6 | P5 | P4 | P3 | P2 | P1
*merge cells as necessary to define two slot modules
| G10X | ITA
Mating Face
|  |  | P15 |  | P14 |  | P13 |  | P12 |  | P11
|  | Key: | [10 empty] | Key:
|  | Key: | [10 empty] | Key:
|  |  | P10 | P9 | P8 | P7 | P6 | P5 | P4 | P3 | P2 | P1
*merge cells as necessary to define two slot modules
| G18 | ITA
Mating Face
|  | P18 | P17 | P16 | P15 | P14 | P13 | P12 | P11 | P10 | P9 | P8 | P7 | P6 | P5 | P4 | P3 | P2 | P1
*merge cells as necessary to define two slot modules
| S6 | ITA
| Mating Face | P5 | [5 empty] | P3 | [5 empty] | P1
|  | P6 | [5 empty] | P4 | [5 empty] | P2
*merge cells as necessary to define two slot modules
| G12 | ITA
| Mating Face | [5 empty] | Keying: | [5 empty] | Keying:
|  | C1 | [5 empty] | B1 | [5 empty] | A1
|  | C2 | [5 empty] | B2 | [5 empty] | A2
|  | C3 | [5 empty] | B3 | [5 empty] | A3
|  | C4 | [5 empty] | B4 | [5 empty] | A4
[7 empty] | Keying: | [5 empty] | Keying:
*merge cells as necessary to define two slot modules
| G12X | ITA
| Mating Face | C5 | [5 empty] | B5 | [5 empty] | A5
|  | C6 | [5 empty] | B6 | [5 empty] | A6
[7 empty] | Keying: | [5 empty] | Keying:
|  | C1 | [5 empty] | B1 | [5 empty] | A1
|  | C2 | [5 empty] | B2 | [5 empty] | A2
|  | C3 | [5 empty] | B3 | [5 empty] | A3
|  | C4 | [5 empty] | B4 | [5 empty] | A4
[7 empty] | Keying: | [5 empty] | Keying:
*merge cells as necessary to define two slot modules
D1
Mating Face
Ref. Designator
| D3/4 | ITA
Mating Face
|  | P4 |  | P3 |  | P2 |  | P1
iSeries Modules
*OR*
90S Modules
P1
P2
P3
*merge cells as necessary to define two slot modules
Ref. Designator

## Example WL
Run # | From Location (Conn-Pin) | Wire AWG/Type/Spec | Signal Description | Wire Color | Wire Group | To Location (Conn-Pin) | Notes
1 | P1-A1 | 22 T/P | - | WHT | 1 | J1-1
2 | P1-B1 | ↑ | - | BLK | 1 | J1-2
3 | P1-C1 | 22 | - | WHT | - | J1-3
4 | P1-D1 | 22 | - | WHT | - | J1-4
5 | P1-E1 | 22 | - | WHT | - | J1-5 |  | Connector | Backshell/Frame | Ref. Designator | Length (in) | Breakout (in)
6 | P1-F1 | 22 | - | WHT | - | J1-6 |  | 510161101 | 410123101 | P1 | - | -
7 | P1-G1 | 22 | - | WHT | - | J1-7 |  | 510161106 | ↑ | P2 | - | -
8 | P1-H1 | 22 T/P | - | WHT | 2 | J1-8 |  | 37 Pin FML D-SUB | 5745174-3 | J1 | 36 | -
9 | P1-J1 | 22 | - | WHT | - | J1-9 |  | Red Banana Plug | - | P3,P5,P7 | 72 | 36
10 | P1-K1 | 22 | - | WHT | - | J1-10 |  | Black Banana Plug | - | P4,P6,P8 | 72 | 36
11 | P1-A2 | 22 | - | WHT | - | J1-11
12 | P1-B2 | 22 | - | WHT | - | J1-12
13 | P1-C2 | 22 | - | WHT | - | J1-13
14 | P1-D2 | 22 | - | WHT | - | J1-14
15 | P1-E2 | 22 | - | WHT | - | J1-15
16 | P1-F2 | 22 | - | WHT | - | J1-16
17 | P1-G2 | 22 | - | WHT | - | J1-17
18 | P1-H2 | 22 T/P | - | BLK | 2 | J1-18
19 | P1-J2 | 26 | - | WHT | - | J1-19
20 | P1-K2 | 26 | - | WHT | - | J1-20 |  | Label | Conn. Ref. Designator
21 | P1-A3 | 24 ST/P | - | BLU | 3 | J1-21 |  | Instrument 1234 | J1
22 | P1-B3 | ↑ | - | WHT | 3 | J1-22 |  | V1 | P3/P4
23 | P1-C3 | ↑ | - | SHLD | 3 | J1-23 |  | V2 | P5/P6
24 | P1-D3 | M16878/4-BFE-2 | - | RED | - | J1-24 |  | V3 | P7/P8
25 | P1-E3 | M16878/4-BFE-2 | - | RED | - | J1-25
26 | P1-F3 | M16878/4-BFE-2 | - | RED | - | J1-26
27 | P1-G3 | M16878/4-BFE-2 | - | RED | - | J1-27
28 | P1-H3 | M16878/4-BFE-2 | - | RED | - | J1-28
29 | P1-J3 | M16878/4-BFE-2 | - | RED | - | J1-29
30 | P1-K3 | M16878/4-BFE-2 | - | RED | - | J1-30 |  | Other Requirements: | Yes/No
31 | P2-A1 | RG316 | CENTER CONDUCTOR | CC | 4 | J1-31 |  | Protective Sleeving? | Yes
32 | P2-A1 | ↑ | SHIELD | SHLD | 4 | J1-32 |  | EMI Requirements? | No
33 | P2-B1 | RG316 | CENTER CONDUCTOR | CC | 5 | J1-33 |  | Allow Wire Substitutions? | Yes
34 | P2-B1 | ↑ | SHIELD | SHLD | 5 | J1-34 |  | Electrical Testing? | Yes
35 | P2-C1 | RG316 | CENTER CONDUCTOR | CC | 6 | J1-35 |  | Keying? | Yes
36 | P2-C1 | ↑ | SHIELD | SHLD | 6 | J1-36
37 | P2-D1 | RG316 | CENTER CONDUCTOR | TAN | - | J1-37
38 | P2-A5 | 16 T/P | V1+ | RED | 7 | P3
39 | P2-A6 | 16 T/P | V1- | BLK | 7 | P4 |  | VPC Cable Assembly Standards |  |  | VPC Contacts
40 | P2-B5 | 16 T/P | V2+ | RED | 8 | P5 |  | Length (in) | Tolerance (in) |  | Signal | AWG Range
41 | P2-B6 | 16 T/P | V2- | BLK | 8 | P6 |  | ≤ 12" | +1.00 / 0.00 |  | QuadraPaddle | 22-28
42 | P2-C5 | 16 T/P | V3+ | RED | 9 | P7 |  | >12" - 60" | +2.00 / -1.00 |  | TriPaddle | 14-28
43 | P2-C6 | 16 T/P | V3- | BLK | 9 | P8 |  | >60 - 120" | +4.00 / -1.00 |  | Power | AWG Range
[8 empty] | >120" - 300" | +6.00 / -1.00 |  | Micro Power | 12-24
[8 empty] | >300" | +5% / -1.00 |  | Mini Power | 8-18
|  |  | 72" |  |  |  |  | Wire | Mil-Spec |  | High Power | 2
|  |  | 36" |  |  |  |  | Stranded | M16878 |  | Coax | Wire Type
[8 empty] | Shielded | M27500 |  | Micro Coax | RG178, RG179, RG316
[8 empty] | Solder Sleeve | M83519 |  | Mini Coax | RG178, RG316, 22 AWG
[6 empty] | 37 Pin FML Dsub |  | Shrink Tube | M23053 |  | Coax | RG58, RG178, RG316,
[11 empty] | 20/26 GHz Coax | SF142B, RG223, FLEX402
[11 empty] | 50GHz Micro | FLEX405
[7 empty] | Black Banana (x3) |  |  |  | Other | Wire Type
[7 empty] | Red Banana (x3) |  |  |  | MM Fiber | 62.5/125 Glass
[11 empty] | POF Fiber | POF
[6 empty] | Label |  |  |  |  | Thermocouple | Type K 24 AWG
[11 empty] | Twinaxial | 20-24 AWG ST/P
[11 empty] | Mini Pneumatic | 3.2mm - 6mm Tube
Additional Label Requirements:
Serialize product label
Label twisted pair 6" behind each pair of banana plugs
EMI/Testing Requirements:
Point to Point Continuity